## Pick_Place_for_shepherd_pcb_(2)
RefDes	IC-Art#	Value	PartDecal	PartDecal_Descr	Orient.	X	Y	Seite	Class	PinCnt	DISTRIB_NAME	DISTRIB#	DISTRIB_NPPU
U37		MP3221	SOT95P280X100-6N	TSOT23-6, Body 2,90x2,80mm, Pitch 0,95mm	360	52,8	11,7	Oben	SMD	6	Mouser	946-MP3221GJ-Z	1.33
U36		LP2989	TSOP65P490X110-8N	VSSOP-N8, Body 3,00x3,00mm, Pitch 0,65mm	360	51,1	19,9	Oben	SMD	8	Mouser	926-LP2989AIMM50NOPB	2.05
U35		ADS8691	TSOP65P640X120-16N	TSSOP-16, Body 5,00x4,40mm, Pitch 0,65mm	360	39,9	40,9	Oben	SMD	16	Mouser	595-ADS8691IPWR	8.5
U34		OPA2388	TSOP65P490X110-8N	VSSOP-N8, Body 3,00x3,00mm, Pitch 0,65mm	180	30,1	40	Oben	SMD	8	Mouser	595-OPA2388IDGKR	2.63
U33		CAT24C256	PSON50P300X55_HS-9N	UDFN8, Body 2,00x3,00mm, Pitch 0,50mm, Thermal Pad 1,40x1,30mm	360	32,7	21,9	Oben	SMD	9	Mouser	863-CAT24C256HU4IGT3	0.36
U32		DAC8562	PSON50P300X80_HS-11N	S-PWSON-N10, Body 3,00x3,00mm, Pitch 0,50mm, Thermal Pad 2,55x1,10mm	360	39,4	35,3	Oben	SMD	11	Mouser	595-DAC8562SDSCR	6.73
U28		TPL5010	SOT95P280X100-6N	TSOT23-6, Body 2,90x2,80mm, Pitch 0,95mm	270	24	22,3	Oben	SMD	6	Mouser	595-TPL5010DDCR	0.62
U27		OPA388	SOT95P280X145-5N	SOT23-N5, Body 2,90x2,80mm, Pitch 0,95mm	360	31,1	35,3	Oben	SMD	5	Mouser	595-OPA388IDBVR	1.80
U26		ADS8691	TSOP65P640X120-16N	TSSOP-16, Body 5,00x4,40mm, Pitch 0,65mm	360	39,1	30,6	Oben	SMD	16	Mouser	595-ADS8691IPWR	8.5
U25		AD8421B	TSOP65P490X110-8N	VSSOP-N8, Body 3,00x3,00mm, Pitch 0,65mm	90	29,9	30,5	Oben	SMD	8	Mouser	584-AD8421BRMZ	8.10
U24		AD8421B	TSOP65P490X110-8N	VSSOP-N8, Body 3,00x3,00mm, Pitch 0,65mm	270	62,6	35,3	Oben	SMD	8	Mouser	584-AD8421BRMZ	8.10
U16		NLAS4684	PSON50P300X100_HS-11N	DFN-10, Body 3,00x3,00mm, Pitch 0,50mm, Thermal Pad 2,50x1,62mm	0	25,1	11,5	Oben	SMD	11	Mouser	863-NLAS4684MNR2G	0.63
U15		LT3487	PSON50P300X100_HS-11N	DFN-10, Body 3,00x3,00mm, Pitch 0,50mm, Thermal Pad 2,50x1,62mm	360	35,7	14,9	Oben	SMD	11	Mouser	584-LT3487EDD#TRPBF	2.72
U14		TC7WH08FK	TSSOP50P310X80-8N	SOT765, US8, 8-Leads, Body 2,00x2,30mm, Pitch 0,50mm	0	72,6	37,5	Oben	SMD	8	Mouser	757-TC7WH08FKLJCT	0.24
U13		NLAS4684	PSON50P300X100_HS-11N	DFN-10, Body 3,00x3,00mm, Pitch 0,50mm, Thermal Pad 2,50x1,62mm	360	74,3	29,5	Oben	SMD	11	Mouser	863-NLAS4684MNR2G	0.63
U12		NLAS4684	PSON50P300X100_HS-11N	DFN-10, Body 3,00x3,00mm, Pitch 0,50mm, Thermal Pad 2,50x1,62mm	360	74,3	10,7	Oben	SMD	11	Mouser	863-NLAS4684MNR2G	0.63
U11		NLAS4684	PSON50P300X100_HS-11N	DFN-10, Body 3,00x3,00mm, Pitch 0,50mm, Thermal Pad 2,50x1,62mm	360	74,3	18,2	Oben	SMD	11	Mouser	863-NLAS4684MNR2G	0.63
U10		NLAS4684	PSON50P300X100_HS-11N	DFN-10, Body 3,00x3,00mm, Pitch 0,50mm, Thermal Pad 2,50x1,62mm	360	74,3	14,5	Oben	SMD	11	Mouser	863-NLAS4684MNR2G	0.63
U9		HCT2G04	SOT65P210X110-6N	SOT363-N6, Body 2,00x2,10mm, Pitch 0,65mm	360	73	33,9	Oben	SMD	6	Mouser	771-HC2G04GW125	0.21
U8		LSF0108	QFN50P250X450X100_HS-21N	DHVQFN20, Body 2,50x4,50mm, Pitch 0,50mm, Thermal Pad 1,00x2,98mm	0	62,9	10,4	Oben	SMD	21	Mouser	771-LSF0108BQX	0.59
U7		NLAS4684	PSON50P300X100_HS-11N	DFN-10, Body 3,00x3,00mm, Pitch 0,50mm, Thermal Pad 2,50x1,62mm	360	74,3	21,9	Oben	SMD	11	Mouser	863-NLAS4684MNR2G	0.63
U6		NLAS4684	PSON50P300X100_HS-11N	DFN-10, Body 3,00x3,00mm, Pitch 0,50mm, Thermal Pad 2,50x1,62mm	180	73,3	42,7	Oben	SMD	11	Mouser	863-NLAS4684MNR2G	0.63
U5		NLAS4684	PSON50P300X100_HS-11N	DFN-10, Body 3,00x3,00mm, Pitch 0,50mm, Thermal Pad 2,50x1,62mm	360	74,3	25,7	Oben	SMD	11	Mouser	863-NLAS4684MNR2G	0.63
U4		LSF0108	QFN50P250X450X100_HS-21N	DHVQFN20, Body 2,50x4,50mm, Pitch 0,50mm, Thermal Pad 1,00x2,98mm	360	62,8	19	Oben	SMD	21	Mouser	771-LSF0108BQX	0.59
U3		ADS8691	TSOP65P640X120-16N	TSSOP-16, Body 5,00x4,40mm, Pitch 0,65mm	180	54,6	30	Oben	SMD	16	Mouser	595-ADS8691IPWR	8.5
U2		OPA2388	TSOP65P490X110-8N	VSSOP-N8, Body 3,00x3,00mm, Pitch 0,65mm	180	56	40,4	Oben	SMD	8	Mouser	595-OPA2388IDGKR	2.63
U1		DAC8562	PSON50P300X80_HS-11N	S-PWSON-N10, Body 3,00x3,00mm, Pitch 0,50mm, Thermal Pad 2,55x1,10mm	270	49,9	39,8	Oben	SMD	11	Mouser	595-DAC8562SDSCR	6.73
T4		BSH105	SOT95P230X110-3N	SOT23, 3-Leads, Body 2,90x2,30mm, Pitch 0,95mm	270	20,4	14,1	Oben	SMD	3	Mouser	771-BSH105215	0.21
T3		BSH105	SOT95P230X110-3N	SOT23, 3-Leads, Body 2,90x2,30mm, Pitch 0,95mm	270	23,5	18,7	Oben	SMD	3	Mouser	771-BSH105215	0.21
T2		BSH105	SOT95P230X110-3N	SOT23, 3-Leads, Body 2,90x2,30mm, Pitch 0,95mm	270	19,2	17,8	Oben	SMD	3	Mouser	771-BSH105215	0.21
T1		BSH105	SOT95P230X110-3N	SOT23, 3-Leads, Body 2,90x2,30mm, Pitch 0,95mm	90	23,6	26,5	Oben	SMD	3	Mouser	771-BSH105215	0.21
R116		R_0402_470R	RESC1005X04	Chip Resistor, 2-Leads, Body 1,02x0,53mm	360	50,7	17,6	Oben	SMD	2	Mouser	667-ERJ-2GEJ471X	0.02
R115		R_0402_33R	RESC1005X04	Chip Resistor, 2-Leads, Body 1,02x0,53mm	90	74,3	7,4	Oben	SMD	2	Mouser	667-ERJ-2GEJ330X	0.02
R114		R_0402_33R	RESC1005X04	Chip Resistor, 2-Leads, Body 1,02x0,53mm	90	73,2	7,4	Oben	SMD	2	Mouser	667-ERJ-2GEJ330X	0.02
R113		R_0402_33R	RESC1005X04	Chip Resistor, 2-Leads, Body 1,02x0,53mm	90	55,2	7,4	Oben	SMD	2	Mouser	667-ERJ-2GEJ330X	0.02
R112		R_0402_33R	RESC1005X04	Chip Resistor, 2-Leads, Body 1,02x0,53mm	90	54,1	7,4	Oben	SMD	2	Mouser	667-ERJ-2GEJ330X	0.02
R111		R_0402_33R	RESC1005X04	Chip Resistor, 2-Leads, Body 1,02x0,53mm	90	53	7,4	Oben	SMD	2	Mouser	667-ERJ-2GEJ330X	0.02
R110		R_0402_1k	RESC1005X04	Chip Resistor, 2-Leads, Body 1,02x0,53mm	90	50,2	7,4	Oben	SMD	2	Mouser	667-ERJ-2GEJ102X	0.02
R109		R_0402_1k	RESC1005X04	Chip Resistor, 2-Leads, Body 1,02x0,53mm	270	53,6	47,3	Oben	SMD	2	Mouser	667-ERJ-2GEJ102X	0.02
R108		R_0402_1k	RESC1005X04	Chip Resistor, 2-Leads, Body 1,02x0,53mm	90	48,8	7,4	Oben	SMD	2	Mouser	667-ERJ-2GEJ102X	0.02
R107		R_0402_1k	RESC1005X04	Chip Resistor, 2-Leads, Body 1,02x0,53mm	90	40,7	7,5	Oben	SMD	2	Mouser	667-ERJ-2GEJ102X	0.02
R106		R_0402_1k	RESC1005X04	Chip Resistor, 2-Leads, Body 1,02x0,53mm	270	39,3	7,5	Oben	SMD	2	Mouser	667-ERJ-2GEJ102X	0.02
R105		R_0402_1k	RESC1005X04	Chip Resistor, 2-Leads, Body 1,02x0,53mm	270	40	47,2	Oben	SMD	2	Mouser	667-ERJ-2GEJ102X	0.02
R104		R_0402_1k	RESC1005X04	Chip Resistor, 2-Leads, Body 1,02x0,53mm	90	41,3	47,2	Oben	SMD	2	Mouser	667-ERJ-2GEJ102X	0.02
R103		R_0402_1k	RESC1005X04	Chip Resistor, 2-Leads, Body 1,02x0,53mm	270	36,4	47,2	Oben	SMD	2	Mouser	667-ERJ-2GEJ102X	0.02
R102		R_0402_1k	RESC1005X04	Chip Resistor, 2-Leads, Body 1,02x0,53mm	90	37,7	47,2	Oben	SMD	2	Mouser	667-ERJ-2GEJ102X	0.02
R101		R_0402_1k	RESC1005X04	Chip Resistor, 2-Leads, Body 1,02x0,53mm	270	74,4	47,2	Oben	SMD	2	Mouser	667-ERJ-2GEJ102X	0.02
R100		R_0402_1k	RESC1005X04	Chip Resistor, 2-Leads, Body 1,02x0,53mm	90	75,5	47,2	Oben	SMD	2	Mouser	667-ERJ-2GEJ102X	0.02
R99		R_0402_1k	RESC1005X04	Chip Resistor, 2-Leads, Body 1,02x0,53mm	270	72	47,2	Oben	SMD	2	Mouser	667-ERJ-2GEJ102X	0.02
R98		R_0402_1k	RESC1005X04	Chip Resistor, 2-Leads, Body 1,02x0,53mm	90	73,1	47,2	Oben	SMD	2	Mouser	667-ERJ-2GEJ102X	0.02
R97		R_0402_1k	RESC1005X04	Chip Resistor, 2-Leads, Body 1,02x0,53mm	270	69,6	47,2	Oben	SMD	2	Mouser	667-ERJ-2GEJ102X	0.02
R96		R_0402_1k	RESC1005X04	Chip Resistor, 2-Leads, Body 1,02x0,53mm	90	70,7	47,2	Oben	SMD	2	Mouser	667-ERJ-2GEJ102X	0.02
R95		R_0402_1k	RESC1005X04	Chip Resistor, 2-Leads, Body 1,02x0,53mm	270	67,2	47,2	Oben	SMD	2	Mouser	667-ERJ-2GEJ102X	0.02
R94		R_0402_1k	RESC1005X04	Chip Resistor, 2-Leads, Body 1,02x0,53mm	90	68,3	47,2	Oben	SMD	2	Mouser	667-ERJ-2GEJ102X	0.02
R93		R_0402_1k	RESC1005X04	Chip Resistor, 2-Leads, Body 1,02x0,53mm	90	54,7	47,3	Oben	SMD	2	Mouser	667-ERJ-2GEJ102X	0.02
R92		R_0402_33R	RESC1005X04	Chip Resistor, 2-Leads, Body 1,02x0,53mm	270	57	47,3	Oben	SMD	2	Mouser	667-ERJ-2GEJ330X	0.02
R91		R_0402_100k_1%	RESC1005X04	Chip Resistor, 2-Leads, Body 1,02x0,53mm	360	68,3	16,7	Oben	SMD	2	Mouser	667-ERJ-2RKF1003X	0.02
R90		R_0402_1k	RESC1005X04	Chip Resistor, 2-Leads, Body 1,02x0,53mm	360	65,9	16,7	Oben	SMD	2	Mouser	667-ERJ-2GEJ102X	0.02
R89		R_0402_100k_1%	RESC1005X04	Chip Resistor, 2-Leads, Body 1,02x0,53mm	90	52,5	47,3	Oben	SMD	2	Mouser	667-ERJ-2RKF1003X	0.02
R88		R_0402_33R	RESC1005X04	Chip Resistor, 2-Leads, Body 1,02x0,53mm	270	57,4	7,4	Oben	SMD	2	Mouser	667-ERJ-2GEJ330X	0.02
R87		R_0402_33R	RESC1005X04	Chip Resistor, 2-Leads, Body 1,02x0,53mm	90	56,3	7,4	Oben	SMD	2	Mouser	667-ERJ-2GEJ330X	0.02
R86		R_0402_470R	RESC1005X04	Chip Resistor, 2-Leads, Body 1,02x0,53mm	90	40,6	16,2	Oben	SMD	2	Mouser	667-ERJ-2GEJ471X	0.02
R85		R_0402_1k	RESC1005X04	Chip Resistor, 2-Leads, Body 1,02x0,53mm	360	50,9	42,8	Oben	SMD	2	Mouser	667-ERJ-2GEJ102X	0.02
R84		R_0402_1k	RESC1005X04	Chip Resistor, 2-Leads, Body 1,02x0,53mm	270	52,5	42	Oben	SMD	2	Mouser	667-ERJ-2GEJ102X	0.02
R83		R_0402_100k_1%	RESC1005X04	Chip Resistor, 2-Leads, Body 1,02x0,53mm	180	39,1	16,7	Oben	SMD	2	Mouser	667-ERJ-2RKF1003X	0.02
R82		R_0402_240k_1%	RESC1005X04	Chip Resistor, 2-Leads, Body 1,02x0,53mm	360	39,1	15,7	Oben	SMD	2	Mouser	667-ERJ-2RKF2403X	0.02
R81		R_0402_240k_1%	RESC1005X04	Chip Resistor, 2-Leads, Body 1,02x0,53mm	270	40,9	13,7	Oben	SMD	2	Mouser	667-ERJ-2RKF2403X	0.02
R80		R_0603_100R_0.1%	RESC1608X06N	0603 Resistor, 2-Leads, Body 1,60x0,85mm	180	30	27	Oben	SMD	2	Mouser	667-ERA-3AEB101V	0.25
R79		R_0402_1k	RESC1005X04	Chip Resistor, 2-Leads, Body 1,02x0,53mm	270	69,7	36,5	Oben	SMD	2	Mouser	667-ERJ-2GEJ102X	0.02
R78		R_0402_1k	RESC1005X04	Chip Resistor, 2-Leads, Body 1,02x0,53mm	360	76,3	37,3	Oben	SMD	2	Mouser	667-ERJ-2GEJ102X	0.02
R77		R_0402_100k_1%	RESC1005X04	Chip Resistor, 2-Leads, Body 1,02x0,53mm	360	68,4	12,1	Oben	SMD	2	Mouser	667-ERJ-2RKF1003X	0.02
R76		R_0402_1k	RESC1005X04	Chip Resistor, 2-Leads, Body 1,02x0,53mm	360	66	12,1	Oben	SMD	2	Mouser	667-ERJ-2GEJ102X	0.02
R75		R_0402_100k_1%	RESC1005X04	Chip Resistor, 2-Leads, Body 1,02x0,53mm	360	68,4	8,1	Oben	SMD	2	Mouser	667-ERJ-2RKF1003X	0.02
R74		R_0402_1k	RESC1005X04	Chip Resistor, 2-Leads, Body 1,02x0,53mm	360	66	8,1	Oben	SMD	2	Mouser	667-ERJ-2GEJ102X	0.02
R73		R_0402_100k_1%	RESC1005X04	Chip Resistor, 2-Leads, Body 1,02x0,53mm	360	68,4	9,1	Oben	SMD	2	Mouser	667-ERJ-2RKF1003X	0.02
R72		R_0402_1k	RESC1005X04	Chip Resistor, 2-Leads, Body 1,02x0,53mm	360	66	9,1	Oben	SMD	2	Mouser	667-ERJ-2GEJ102X	0.02
R71		R_0402_100k_1%	RESC1005X04	Chip Resistor, 2-Leads, Body 1,02x0,53mm	360	68,4	10,1	Oben	SMD	2	Mouser	667-ERJ-2RKF1003X	0.02
R70		R_0402_1k	RESC1005X04	Chip Resistor, 2-Leads, Body 1,02x0,53mm	360	66	10,1	Oben	SMD	2	Mouser	667-ERJ-2GEJ102X	0.02
R69		R_0402_100k_1%	RESC1005X04	Chip Resistor, 2-Leads, Body 1,02x0,53mm	360	68,4	11,1	Oben	SMD	2	Mouser	667-ERJ-2RKF1003X	0.02
R68		R_0402_1k	RESC1005X04	Chip Resistor, 2-Leads, Body 1,02x0,53mm	360	66	11,1	Oben	SMD	2	Mouser	667-ERJ-2GEJ102X	0.02
R67		R_0402_100k_1%	RESC1005X04	Chip Resistor, 2-Leads, Body 1,02x0,53mm	360	68,3	17,7	Oben	SMD	2	Mouser	667-ERJ-2RKF1003X	0.02
R66		R_0402_1k	RESC1005X04	Chip Resistor, 2-Leads, Body 1,02x0,53mm	360	65,9	17,7	Oben	SMD	2	Mouser	667-ERJ-2GEJ102X	0.02
R65		R_0402_100k_1%	RESC1005X04	Chip Resistor, 2-Leads, Body 1,02x0,53mm	360	68,3	18,7	Oben	SMD	2	Mouser	667-ERJ-2RKF1003X	0.02
R64		R_0402_1k	RESC1005X04	Chip Resistor, 2-Leads, Body 1,02x0,53mm	360	65,9	18,7	Oben	SMD	2	Mouser	667-ERJ-2GEJ102X	0.02
R63		R_0402_100k_1%	RESC1005X04	Chip Resistor, 2-Leads, Body 1,02x0,53mm	360	68,3	19,7	Oben	SMD	2	Mouser	667-ERJ-2RKF1003X	0.02
R62		R_0402_1k	RESC1005X04	Chip Resistor, 2-Leads, Body 1,02x0,53mm	360	65,9	19,7	Oben	SMD	2	Mouser	667-ERJ-2GEJ102X	0.02
R61		R_0402_100k_1%	RESC1005X04	Chip Resistor, 2-Leads, Body 1,02x0,53mm	360	68,3	20,7	Oben	SMD	2	Mouser	667-ERJ-2RKF1003X	0.02
R60		R_0402_1k	RESC1005X04	Chip Resistor, 2-Leads, Body 1,02x0,53mm	360	65,9	20,7	Oben	SMD	2	Mouser	667-ERJ-2GEJ102X	0.02
R59		R_0402_100k_1%	RESC1005X04	Chip Resistor, 2-Leads, Body 1,02x0,53mm	90	55,9	47,3	Oben	SMD	2	Mouser	667-ERJ-2RKF1003X	0.02
R58		R_0402_100k_1%	RESC1005X04	Chip Resistor, 2-Leads, Body 1,02x0,53mm	270	41,8	7,5	Oben	SMD	2	Mouser	667-ERJ-2RKF1003X	0.02
R57		R_0402_100k_1%	RESC1005X04	Chip Resistor, 2-Leads, Body 1,02x0,53mm	270	38,2	7,5	Oben	SMD	2	Mouser	667-ERJ-2RKF1003X	0.02
R56		R_0402_100k_1%	RESC1005X04	Chip Resistor, 2-Leads, Body 1,02x0,53mm	270	51,3	7,4	Oben	SMD	2	Mouser	667-ERJ-2RKF1003X	0.02
R55		R_0402_100k_1%	RESC1005X04	Chip Resistor, 2-Leads, Body 1,02x0,53mm	270	47,7	7,4	Oben	SMD	2	Mouser	667-ERJ-2RKF1003X	0.02
R54		R_0402_100k_1%	RESC1005X04	Chip Resistor, 2-Leads, Body 1,02x0,53mm	90	38,7	47,2	Oben	SMD	2	Mouser	667-ERJ-2RKF1003X	0.02
R53		R_0402_100k_1%	RESC1005X04	Chip Resistor, 2-Leads, Body 1,02x0,53mm	90	35,4	47,2	Oben	SMD	2	Mouser	667-ERJ-2RKF1003X	0.02
R52		R_0402_100k_1%	RESC1005X04	Chip Resistor, 2-Leads, Body 1,02x0,53mm	90	42,3	47,2	Oben	SMD	2	Mouser	667-ERJ-2RKF1003X	0.02
R51		R_0402_10k	RESC1005X04	Chip Resistor, 2-Leads, Body 1,02x0,53mm	90	18,6	7,4	Oben	SMD	2	Mouser	667-ERJ-2GEJ103X	0.02
R50		R_0402_10k	RESC1005X04	Chip Resistor, 2-Leads, Body 1,02x0,53mm	270	21,3	19,3	Oben	SMD	2	Mouser	667-ERJ-2GEJ103X	0.02
R49		R_0402_470R	RESC1005X04	Chip Resistor, 2-Leads, Body 1,02x0,53mm	90	18,2	15,4	Oben	SMD	2	Mouser	667-ERJ-2GEJ471X	0.02
R48		R_0402_10k	RESC1005X04	Chip Resistor, 2-Leads, Body 1,02x0,53mm	90	18,2	13,4	Oben	SMD	2	Mouser	667-ERJ-2GEJ103X	0.02
R47		R_0402_1k	RESC1005X04	Chip Resistor, 2-Leads, Body 1,02x0,53mm	270	34,1	47,2	Oben	SMD	2	Mouser	667-ERJ-2GEJ102X	0.02
R46		R_0603_100R_0.1%	RESC1608X06N	0603 Resistor, 2-Leads, Body 1,60x0,85mm	270	60,2	36,1	Oben	SMD	2	Mouser	667-ERA-3AEB101V	0.25
R45		R_0402_10k	RESC1005X04-SEL	Resistor Switch, 3-Leads, Body 1,02x0,53mm	180	53,9	23,1	Oben	SMD	2	Mouser	667-ERJ-2GEJ103X	0.02
R44		R_0402_100k_1%	RESC1005X04	Chip Resistor, 2-Leads, Body 1,02x0,53mm	90	22	21,2	Oben	SMD	2	Mouser	667-ERJ-2RKF1003X	0.02
R43		R_0402_750k_1%	RESC1005X04	Chip Resistor, 2-Leads, Body 1,02x0,53mm	90	50,3	12,8	Oben	SMD	2	Mouser	667-ERJ-2RKF7503X	0.02
R42		R_0402_24k	RESC1005X04	Chip Resistor, 2-Leads, Body 1,02x0,53mm	270	22	23,3	Oben	SMD	2	Mouser	667-ERJ-2GEJ243X	0.02
R41		R_0402_100k_1%	RESC1005X04	Chip Resistor, 2-Leads, Body 1,02x0,53mm	90	50,3	10,8	Oben	SMD	2	Mouser	667-ERJ-2RKF1003X	0.02
R40		R_0402_10k	RESC1005X04	Chip Resistor, 2-Leads, Body 1,02x0,53mm	90	25,7	19,3	Oben	SMD	2	Mouser	667-ERJ-2GEJ103X	0.02
R39		R_0402_33R	RESC1005X04	Chip Resistor, 2-Leads, Body 1,02x0,53mm	90	58,5	7,4	Oben	SMD	2	Mouser	667-ERJ-2GEJ330X	0.02
R38		R_0402_1k	RESC1005X04	Chip Resistor, 2-Leads, Body 1,02x0,53mm	180	36,1	36,6	Oben	SMD	2	Mouser	667-ERJ-2GEJ102X	0.02
R37		R_0402_10R	RESC1005X04	Chip Resistor, 2-Leads, Body 1,02x0,53mm	180	30,4	43,1	Oben	SMD	2	Mouser	667-ERJ-2GEJ100X	0.02
R36		R_0402_10k	RESC1005X04	Chip Resistor, 2-Leads, Body 1,02x0,53mm	270	44	39,3	Oben	SMD	2	Mouser	667-ERJ-2GEJ103X	0.02
R35		R_0402_10k	RESC1005X04	Chip Resistor, 2-Leads, Body 1,02x0,53mm	90	28,9	42,6	Oben	SMD	2	Mouser	667-ERJ-2GEJ103X	0.02
R34		R_0402_10k	RESC1005X04	Chip Resistor, 2-Leads, Body 1,02x0,53mm	270	34,5	38,8	Oben	SMD	2	Mouser	667-ERJ-2GEJ103X	0.02
R33		R_0402_1k	RESC1005X04	Chip Resistor, 2-Leads, Body 1,02x0,53mm	90	59,3	47,3	Oben	SMD	2	Mouser	667-ERJ-2GEJ102X	0.02
R32		R_0402_1k	RESC1005X04	Chip Resistor, 2-Leads, Body 1,02x0,53mm	90	31,8	47,2	Oben	SMD	2	Mouser	667-ERJ-2GEJ102X	0.02
R31		R_0402_1k	RESC1005X04	Chip Resistor, 2-Leads, Body 1,02x0,53mm	90	58,2	47,3	Oben	SMD	2	Mouser	667-ERJ-2GEJ102X	0.02
R30		R_0402_1k	RESC1005X04	Chip Resistor, 2-Leads, Body 1,02x0,53mm	90	30,8	47,2	Oben	SMD	2	Mouser	667-ERJ-2GEJ102X	0.02
R29		R_0402_10k	RESC1005X04-SEL	Resistor Switch, 3-Leads, Body 1,02x0,53mm	90	27,7	21,7	Oben	SMD	2	Mouser	667-ERJ-2GEJ103X	0.02
R28		R_0402_10k	RESC1005X04	Chip Resistor, 2-Leads, Body 1,02x0,53mm	270	35,3	21,4	Oben	SMD	2	Mouser	667-ERJ-2GEJ103X	0.02
R27		R_0402_10k	RESC1005X04	Chip Resistor, 2-Leads, Body 1,02x0,53mm	90	43,2	7,5	Oben	SMD	2	Mouser	667-ERJ-2GEJ103X	0.02
R26		R_0402_10k	RESC1005X04	Chip Resistor, 2-Leads, Body 1,02x0,53mm	90	44,3	7,5	Oben	SMD	2	Mouser	667-ERJ-2GEJ103X	0.02
R25		R_0402_100k_1%	RESC1005X04	Chip Resistor, 2-Leads, Body 1,02x0,53mm	90	33,1	47,2	Oben	SMD	2	Mouser	667-ERJ-2RKF1003X	0.02
R24		R_0402_10k	RESC1005X04-SEL	Resistor Switch, 3-Leads, Body 1,02x0,53mm	90	28,8	21,7	Oben	SMD	2	Mouser	667-ERJ-2GEJ103X	0.02
R23		R_0402_10k	RESC1005X04-SEL	Resistor Switch, 3-Leads, Body 1,02x0,53mm	270	29,9	22,7	Oben	SMD	2	Mouser	667-ERJ-2GEJ103X	0.02
R22		R_0402_10k	RESC1005X04	Chip Resistor, 2-Leads, Body 1,02x0,53mm	180	36,1	34,3	Oben	SMD	2	Mouser	667-ERJ-2GEJ103X	0.02
R21		R_0402_10k	RESC1005X04	Chip Resistor, 2-Leads, Body 1,02x0,53mm	360	42,7	33,9	Oben	SMD	2	Mouser	667-ERJ-2GEJ103X	0.02
R20		R_0402_24k	RESC1005X04	Chip Resistor, 2-Leads, Body 1,02x0,53mm	180	36,1	35,3	Oben	SMD	2	Mouser	667-ERJ-2GEJ243X	0.02
R19		R_0402_10k	RESC1005X04	Chip Resistor, 2-Leads, Body 1,02x0,53mm	360	43,7	29,6	Oben	SMD	2	Mouser	667-ERJ-2GEJ103X	0.02
R18		R_0402_10k	RESC1005X04	Chip Resistor, 2-Leads, Body 1,02x0,53mm	360	49,9	31	Oben	SMD	2	Mouser	667-ERJ-2GEJ103X	0.02
R17		R_0402_10k	RESC1005X04	Chip Resistor, 2-Leads, Body 1,02x0,53mm	270	48,5	36,6	Oben	SMD	2	Mouser	667-ERJ-2GEJ103X	0.02
R16		R_0402_470R	RESC1005X04	Chip Resistor, 2-Leads, Body 1,02x0,53mm	180	39,1	27	Oben	SMD	2	Mouser	667-ERJ-2GEJ471X	0.02
R15		R_0402_10k	RESC1005X04	Chip Resistor, 2-Leads, Body 1,02x0,53mm	180	28,3	36,9	Oben	SMD	2	Mouser	667-ERJ-2GEJ103X	0.02
R14		R_0402_1M	RESC1005X04	Chip Resistor, 2-Leads, Body 1,02x0,53mm	180	28,3	35,9	Oben	SMD	2	Mouser	667-ERJ-2GEJ105X	0.02
R13		R_1206_1R_0.1%	RESC3116X06_Shunt	1206 Chip Resistor, 4-Leads, Body 3,10x1,60mm	270	23,6	30,4	Oben	SMD	2	Mouser	603-RT1206BRD071RL	0.32
R12		R_0402_10k	RESC1005X04	Chip Resistor, 2-Leads, Body 1,02x0,53mm	180	28,3	33,9	Oben	SMD	2	Mouser	667-ERJ-2GEJ103X	0.02
R11		R_0402_10k	RESC1005X04	Chip Resistor, 2-Leads, Body 1,02x0,53mm	360	42,7	27	Oben	SMD	2	Mouser	667-ERJ-2GEJ103X	0.02
R10		R_0402_1k	RESC1005X04	Chip Resistor, 2-Leads, Body 1,02x0,53mm	180	75,6	34,1	Oben	SMD	2	Mouser	667-ERJ-2GEJ102X	0.02
R9		R_0402_100k_1%	RESC1005X04	Chip Resistor, 2-Leads, Body 1,02x0,53mm	270	64,4	14,2	Oben	SMD	2	Mouser	667-ERJ-2RKF1003X	0.02
R8		R_0402_1k	RESC1005X04	Chip Resistor, 2-Leads, Body 1,02x0,53mm	180	75,6	35,1	Oben	SMD	2	Mouser	667-ERJ-2GEJ102X	0.02
R7		R_0402_100k_1%	RESC1005X04	Chip Resistor, 2-Leads, Body 1,02x0,53mm	270	64,4	22,9	Oben	SMD	2	Mouser	667-ERJ-2RKF1003X	0.02
R6		R_0402_10k	RESC1005X04	Chip Resistor, 2-Leads, Body 1,02x0,53mm	90	48,4	31,8	Oben	SMD	2	Mouser	667-ERJ-2GEJ103X	0.02
R5		R_1206_1R_0.1%	RESC3116X06_Shunt	1206 Chip Resistor, 4-Leads, Body 3,10x1,60mm	0	62,5	39,5	Oben	SMD	2	Mouser	603-RT1206BRD071RL	0.32
R4		R_0402_10k	RESC1005X04	Chip Resistor, 2-Leads, Body 1,02x0,53mm	180	62,9	41,3	Oben	SMD	2	Mouser	667-ERJ-2GEJ103X	0.02
R3		R_0402_10k	RESC1005X04	Chip Resistor, 2-Leads, Body 1,02x0,53mm	180	48,8	42,8	Oben	SMD	2	Mouser	667-ERJ-2GEJ103X	0.02
R2		R_0402_10R	RESC1005X04	Chip Resistor, 2-Leads, Body 1,02x0,53mm	270	55,1	37,6	Oben	SMD	2	Mouser	667-ERJ-2GEJ100X	0.02
R1		R_0402_10k	RESC1005X04	Chip Resistor, 2-Leads, Body 1,02x0,53mm	90	56,1	37,6	Oben	SMD	2	Mouser	667-ERJ-2GEJ103X	0.02
P3		JST_S4B_ZR-SM4A	P_JST_S4B-ZR-SM4A		180	14,45	14,25	Oben	SMD	6	Digikey	455-1695-1-ND	0.51
L11		FB_0603_Z600R_1300mA	INDC1608X08	Chip Inductor, 2-Leads, Body 1,60x0,80mm	360	38,6	18,1	Oben	SMD	2	Mouser	81-BLM18KG601SN1D	0.05
L10		NR3015T150M	INDP3030X15N	Precision Wire Wound Inductor, 2-Leads, Body 3,00x3,00mm, IPC Medium Density	360	36,5	11,4	Oben	SMD	2	Mouser	963-NR3015T150M	0.23
L9		FB_0603_Z600R_1300mA	INDC1608X08	Chip Inductor, 2-Leads, Body 1,60x0,80mm	360	42	9,9	Oben	SMD	2	Mouser	81-BLM18KG601SN1D	0.05
L8		NR3015T150M	INDP3030X15N	Precision Wire Wound Inductor, 2-Leads, Body 3,00x3,00mm, IPC Medium Density	270	30,3	12,2	Oben	SMD	2	Mouser	963-NR3015T150M	0.23
L7		NR3015T150M	INDP3030X15N	Precision Wire Wound Inductor, 2-Leads, Body 3,00x3,00mm, IPC Medium Density	180	53	15,2	Oben	SMD	2	Mouser	963-NR3015T150M	0.23
L6		NR3015T150M	INDP3030X15N	Precision Wire Wound Inductor, 2-Leads, Body 3,00x3,00mm, IPC Medium Density	90	30,3	16,5	Oben	SMD	2	Mouser	963-NR3015T150M	0.23
L5		FB_0603_Z600R_1300mA	INDC1608X08	Chip Inductor, 2-Leads, Body 1,60x0,80mm	90	18,8	10,7	Oben	SMD	2	Mouser	81-BLM18KG601SN1D	0.05
L4		FB_0603_Z600R_1300mA	INDC1608X08	Chip Inductor, 2-Leads, Body 1,60x0,80mm	90	19,8	7,9	Oben	SMD	2	Mouser	81-BLM18KG601SN1D	0.05
L3		FB_0603_Z600R_1300mA	INDC1608X08	Chip Inductor, 2-Leads, Body 1,60x0,80mm	90	28,6	7,9	Oben	SMD	2	Mouser	81-BLM18KG601SN1D	0.05
L2		FB_0603_Z600R_1300mA	INDC1608X08	Chip Inductor, 2-Leads, Body 1,60x0,80mm	270	25,6	7,9	Oben	SMD	2	Mouser	81-BLM18KG601SN1D	0.05
L1		FB_0603_Z600R_1300mA	INDC1608X08	Chip Inductor, 2-Leads, Body 1,60x0,80mm	90	22,6	7,9	Oben	SMD	2	Mouser	81-BLM18KG601SN1D	0.05
D17		D_SOD523_370mV_500mA	SODFL160X70-2N	SOD-523 SC-79, 2-Leads, Body 0,80x1,60mm	180	27,6	19,9	Oben	SMD	2	Mouser	863-NSR05T30XV2T5G	0.18
D16		D_SOD523_370mV_500mA	SODFL160X70-2N	SOD-523 SC-79, 2-Leads, Body 0,80x1,60mm	270	21,5	10,9	Oben	SMD	2	Mouser	863-NSR05T30XV2T5G	0.18
D15		D_LED_0603_Green	DIOM1608X02N_Green	Molded Diode, 2-Leads, Body 1,60x0,80mm	360	48,4	17,5	Oben	SMD	2	Mouser	710-150060VS55040	0.14
D14		D_SOD523_370mV_500mA	SODFL160X70-2N	SOD-523 SC-79, 2-Leads, Body 0,80x1,60mm	270	22,8	14,5	Oben	SMD	2	Mouser	863-NSR05T30XV2T5G	0.18
D13		D_SOD523_370mV_500mA	SODFL160X70-2N	SOD-523 SC-79, 2-Leads, Body 0,80x1,60mm	360	56	10,7	Oben	SMD	2	Mouser	863-NSR05T30XV2T5G	0.18
D12		D_SOD523_370mV_500mA	SODFL160X70-2N	SOD-523 SC-79, 2-Leads, Body 0,80x1,60mm	90	50,2	15,1	Oben	SMD	2	Mouser	863-NSR05T30XV2T5G	0.18
D11		D_LED_0603_Green	DIOM1608X02N_Green	Molded Diode, 2-Leads, Body 1,60x0,80mm	0	65	47	Oben	SMD	2	Mouser	710-150060VS55040	0.14
D10		D_LED_0603_Green	DIOM1608X02N_Green	Molded Diode, 2-Leads, Body 1,60x0,80mm	360	49,7	47	Oben	SMD	2	Mouser	710-150060VS55040	0.14
D9		D_LED_0603_Amber	DIOM1608X02N_Orange	Molded Diode, 2-Leads, Body 1,60x0,80mm	360	61,9	47	Oben	SMD	2	Mouser	710-150060AS75000	0.12
D8		D_LED_0603_Amber	DIOM1608X02N_Orange	Molded Diode, 2-Leads, Body 1,60x0,80mm	360	46,6	47	Oben	SMD	2	Mouser	710-150060AS75000	0.12
D7		D_LED_0603_Amber	DIOM1608X02N_Orange	Molded Diode, 2-Leads, Body 1,60x0,80mm	360	14,9	46,7	Oben	SMD	2	Mouser	710-150060AS75000	0.12
D6		D_SOD523_370mV_500mA	SODFL160X70-2N	SOD-523 SC-79, 2-Leads, Body 0,80x1,60mm	180	24,7	16,4	Oben	SMD	2	Mouser	863-NSR05T30XV2T5G	0.18
D5		D_SOD123W_710mV_1A	SODFL350X110-2N	SOD123W, Body 1,70x3,50mm	270	23,1	35,6	Oben	SMD	2	Mouser	771-PMEG10010ELRX	0.24
D4		D_LED_0603_Amber	DIOM1608X02N_Orange	Molded Diode, 2-Leads, Body 1,60x0,80mm	360	78,1	8,7	Oben	SMD	2	Mouser	710-150060AS75000	0.12
D3		D_LED_0603_Amber	DIOM1608X02N_Orange	Molded Diode, 2-Leads, Body 1,60x0,80mm	360	77,4	45,6	Oben	SMD	2	Mouser	710-150060AS75000	0.12
D2		D_LED_0603_Green	DIOM1608X02N_Green	Molded Diode, 2-Leads, Body 1,60x0,80mm	360	79,3	2,3	Oben	SMD	2	Mouser	710-150060VS55040	0.14
D1		D_LED_0603_Green	DIOM1608X02N_Green	Molded Diode, 2-Leads, Body 1,60x0,80mm	360	79,3	52,3	Oben	SMD	2	Mouser	710-150060VS55040	0.14
C124		C_0402_100nF_16V	CAPC1005X06	0402 Capacitor, 2-Leads, Body 1,05x0,53mm	90	26,2	22,3	Oben	SMD	2	Mouser	963-EMF105B7104MVHF	0.03
C123		C_1206_100uF_6V3	CAPC3216X18	Chip Capacitor, Body 3,20x1,60mm	270	56	21,5	Oben	SMD	2	Mouser	963-JMK316ABJ107ML-T	0.25
C122		C_0402_1uF_25V	CAPC1005X06	0402 Capacitor, 2-Leads, Body 1,05x0,53mm	270	49,1	15,2	Oben	SMD	2	Mouser	81-GRM155R61E105KA2J	0.06
C121		C_1206_47uF_10V	CAPC3216X18	Chip Capacitor, Body 3,20x1,60mm	90	48,6	12	Oben	SMD	2	Mouser	963-LMK316ABJ476ML-T	0.23
C120		C_0603_10uF_16V	CAPC1608X09	0603 Capacitor, 2-Leads, Body 1,65x0,83mm	180	41,5	18,1	Oben	SMD	2	Mouser	963-EMK107BBJ106MA-T	0.14
C111		C_0603_10uF_16V	CAPC1608X09	0603 Capacitor, 2-Leads, Body 1,65x0,83mm	180	63,3	27,7	Oben	SMD	2	Mouser	963-EMK107BBJ106MA-T	0.14
C110		C_0402_10nF_25V	CAPC1005X06	0402 Capacitor, 2-Leads, Body 1,05x0,53mm	270	47,8	21,2	Oben	SMD	2	Mouser	81-GCM155R71E103KA7D	0.02
C109		C_0603_10uF_16V	CAPC1608X09	0603 Capacitor, 2-Leads, Body 1,65x0,83mm	270	55,8	15	Oben	SMD	2	Mouser	963-EMK107BBJ106MA-T	0.14
C108		C_0402_100nF_16V	CAPC1005X06	0402 Capacitor, 2-Leads, Body 1,05x0,53mm	180	55,7	11,8	Oben	SMD	2	Mouser	963-EMF105B7104MVHF	0.03
C107		C_0603_10uF_16V	CAPC1608X09	0603 Capacitor, 2-Leads, Body 1,65x0,83mm	180	55,5	18,6	Oben	SMD	2	Mouser	963-EMK107BBJ106MA-T	0.14
C106		C_0603_10uF_16V	CAPC1608X09	0603 Capacitor, 2-Leads, Body 1,65x0,83mm	270	46,7	19,6	Oben	SMD	2	Mouser	963-EMK107BBJ106MA-T	0.14
C105		C_0402_100nF_16V	CAPC1005X06	0402 Capacitor, 2-Leads, Body 1,05x0,53mm	270	54,4	20,2	Oben	SMD	2	Mouser	963-EMF105B7104MVHF	0.03
C104		C_0402_100nF_16V	CAPC1005X06	0402 Capacitor, 2-Leads, Body 1,05x0,53mm	270	47,8	19,2	Oben	SMD	2	Mouser	963-EMF105B7104MVHF	0.03
C103		C_0402_1uF_25V	CAPC1005X06	0402 Capacitor, 2-Leads, Body 1,05x0,53mm	90	27,8	30,4	Oben	SMD	2	Mouser	81-GRM155R61E105KA2J	0.06
C102		C_0402_100nF_16V	CAPC1005X06	0402 Capacitor, 2-Leads, Body 1,05x0,53mm	270	27,8	32,4	Oben	SMD	2	Mouser	963-EMF105B7104MVHF	0.03
C101		C_0402_1uF_25V	CAPC1005X06	0402 Capacitor, 2-Leads, Body 1,05x0,53mm	360	33,3	42,9	Oben	SMD	2	Mouser	81-GRM155R61E105KA2J	0.06
C100		C_0402_100nF_16V	CAPC1005X06	0402 Capacitor, 2-Leads, Body 1,05x0,53mm	360	35,3	42,9	Oben	SMD	2	Mouser	963-EMF105B7104MVHF	0.03
C99		C_0402_1uF_25V	CAPC1005X06	0402 Capacitor, 2-Leads, Body 1,05x0,53mm	90	43,4	47,2	Oben	SMD	2	Mouser	81-GRM155R61E105KA2J	0.06
C98		C_0402_100nF_16V	CAPC1005X06	0402 Capacitor, 2-Leads, Body 1,05x0,53mm	90	44	42,6	Oben	SMD	2	Mouser	963-EMF105B7104MVHF	0.03
C97		C_0402_1uF_25V	CAPC1005X06	0402 Capacitor, 2-Leads, Body 1,05x0,53mm	180	30,3	37,9	Oben	SMD	2	Mouser	81-GRM155R61E105KA2J	0.06
C96		C_0402_100nF_16V	CAPC1005X06	0402 Capacitor, 2-Leads, Body 1,05x0,53mm	360	28,3	37,9	Oben	SMD	2	Mouser	963-EMF105B7104MVHF	0.03
C95		C_0603_10uF_16V	CAPC1608X09	0603 Capacitor, 2-Leads, Body 1,65x0,83mm	360	34,9	41,7	Oben	SMD	2	Mouser	963-EMK107BBJ106MA-T	0.14
C94		C_0603_10uF_16V	CAPC1608X09	0603 Capacitor, 2-Leads, Body 1,65x0,83mm	360	34,9	40,4	Oben	SMD	2	Mouser	963-EMK107BBJ106MA-T	0.14
C93		C_0402_1uF_25V	CAPC1005X06	0402 Capacitor, 2-Leads, Body 1,05x0,53mm	90	35,8	38,8	Oben	SMD	2	Mouser	81-GRM155R61E105KA2J	0.06
C92		C_0402_100nF_16V	CAPC1005X06	0402 Capacitor, 2-Leads, Body 1,05x0,53mm	270	27,9	42,6	Oben	SMD	2	Mouser	963-EMF105B7104MVHF	0.03
C91		C_0402_1nF_50V	CAPC1005X06	0402 Capacitor, 2-Leads, Body 1,05x0,53mm	180	30,4	42,1	Oben	SMD	2	Mouser	81-GRM1555C1H102JA1D	0.02
C90		C_0402_1nF_50V	CAPC1005X06	0402 Capacitor, 2-Leads, Body 1,05x0,53mm	270	33,5	38,8	Oben	SMD	2	Mouser	81-GRM1555C1H102JA1D	0.02
C89		C_0402_1uF_25V	CAPC1005X06	0402 Capacitor, 2-Leads, Body 1,05x0,53mm	360	63,7	30,9	Oben	SMD	2	Mouser	81-GRM155R61E105KA2J	0.06
C88		C_0402_100nF_16V	CAPC1005X06	0402 Capacitor, 2-Leads, Body 1,05x0,53mm	360	63,7	31,9	Oben	SMD	2	Mouser	963-EMF105B7104MVHF	0.03
C87		C_0402_100nF_16V	CAPC1005X06	0402 Capacitor, 2-Leads, Body 1,05x0,53mm	270	35,3	23,3	Oben	SMD	2	Mouser	963-EMF105B7104MVHF	0.03
C86		C_0603_10uF_16V	CAPC1608X09	0603 Capacitor, 2-Leads, Body 1,65x0,83mm	270	20,2	10,7	Oben	SMD	2	Mouser	963-EMK107BBJ106MA-T	0.14
C85		C_0402_1uF_25V	CAPC1005X06	0402 Capacitor, 2-Leads, Body 1,05x0,53mm	90	78,9	10,3	Oben	SMD	2	Mouser	81-GRM155R61E105KA2J	0.06
C84		C_0402_1uF_25V	CAPC1005X06	0402 Capacitor, 2-Leads, Body 1,05x0,53mm	180	33,9	35,6	Oben	SMD	2	Mouser	81-GRM155R61E105KA2J	0.06
C83		C_0402_100nF_16V	CAPC1005X06	0402 Capacitor, 2-Leads, Body 1,05x0,53mm	180	33,9	36,6	Oben	SMD	2	Mouser	963-EMF105B7104MVHF	0.03
C82		C_0402_1uF_25V	CAPC1005X06	0402 Capacitor, 2-Leads, Body 1,05x0,53mm	270	44,3	35,1	Oben	SMD	2	Mouser	81-GRM155R61E105KA2J	0.06
C81		C_0402_100nF_16V	CAPC1005X06	0402 Capacitor, 2-Leads, Body 1,05x0,53mm	180	42,9	35,6	Oben	SMD	2	Mouser	963-EMF105B7104MVHF	0.03
C80		C_0402_1uF_25V	CAPC1005X06	0402 Capacitor, 2-Leads, Body 1,05x0,53mm	180	42,9	37,6	Oben	SMD	2	Mouser	81-GRM155R61E105KA2J	0.06
C79		C_0402_100nF_16V	CAPC1005X06	0402 Capacitor, 2-Leads, Body 1,05x0,53mm	180	42,9	36,6	Oben	SMD	2	Mouser	963-EMF105B7104MVHF	0.03
C78		C_0402_1nF_50V	CAPC1005X06	0402 Capacitor, 2-Leads, Body 1,05x0,53mm	180	33,9	34,3	Oben	SMD	2	Mouser	81-GRM1555C1H102JA1D	0.02
C77		C_0402_100nF_16V	CAPC1005X06	0402 Capacitor, 2-Leads, Body 1,05x0,53mm	180	61,9	14,7	Oben	SMD	2	Mouser	963-EMF105B7104MVHF	0.03
C76		C_0402_100nF_16V	CAPC1005X06	0402 Capacitor, 2-Leads, Body 1,05x0,53mm	180	61,9	23,4	Oben	SMD	2	Mouser	963-EMF105B7104MVHF	0.03
C75		C_0402_1uF_25V	CAPC1005X06	0402 Capacitor, 2-Leads, Body 1,05x0,53mm	90	79,1	24	Oben	SMD	2	Mouser	81-GRM155R61E105KA2J	0.06
C74		C_0402_1uF_25V	CAPC1005X06	0402 Capacitor, 2-Leads, Body 1,05x0,53mm	90	79,2	43,9	Oben	SMD	2	Mouser	81-GRM155R61E105KA2J	0.06
C73		C_0402_1uF_25V	CAPC1005X06	0402 Capacitor, 2-Leads, Body 1,05x0,53mm	360	34,5	33,3	Oben	SMD	2	Mouser	81-GRM155R61E105KA2J	0.06
C72		C_0402_100nF_16V	CAPC1005X06	0402 Capacitor, 2-Leads, Body 1,05x0,53mm	360	34,5	32,3	Oben	SMD	2	Mouser	963-EMF105B7104MVHF	0.03
C71		C_0402_1uF_25V	CAPC1005X06	0402 Capacitor, 2-Leads, Body 1,05x0,53mm	180	43,7	31,9	Oben	SMD	2	Mouser	81-GRM155R61E105KA2J	0.06
C70		C_0402_100nF_16V	CAPC1005X06	0402 Capacitor, 2-Leads, Body 1,05x0,53mm	180	43,7	32,9	Oben	SMD	2	Mouser	963-EMF105B7104MVHF	0.03
C69		C_0402_1uF_25V	CAPC1005X06	0402 Capacitor, 2-Leads, Body 1,05x0,53mm	90	32	30,4	Oben	SMD	2	Mouser	81-GRM155R61E105KA2J	0.06
C68		C_0402_100nF_16V	CAPC1005X06	0402 Capacitor, 2-Leads, Body 1,05x0,53mm	270	32	32,4	Oben	SMD	2	Mouser	963-EMF105B7104MVHF	0.03
C67		C_0603_10uF_16V	CAPC1608X09	0603 Capacitor, 2-Leads, Body 1,65x0,83mm	360	34,1	30,9	Oben	SMD	2	Mouser	963-EMK107BBJ106MA-T	0.14
C66		C_0603_10uF_16V	CAPC1608X09	0603 Capacitor, 2-Leads, Body 1,65x0,83mm	360	34,1	28,4	Oben	SMD	2	Mouser	963-EMK107BBJ106MA-T	0.14
C65		C_0402_1uF_25V	CAPC1005X06	0402 Capacitor, 2-Leads, Body 1,05x0,53mm	360	34,5	29,6	Oben	SMD	2	Mouser	81-GRM155R61E105KA2J	0.06
C64		C_0402_10nF_25V	CAPC1005X06	0402 Capacitor, 2-Leads, Body 1,05x0,53mm	180	28,3	34,9	Oben	SMD	2	Mouser	81-GCM155R71E103KA7D	0.02
C63		C_0402_1uF_25V	CAPC1005X06	0402 Capacitor, 2-Leads, Body 1,05x0,53mm	180	61,8	30,9	Oben	SMD	2	Mouser	81-GRM155R61E105KA2J	0.06
C62		C_0402_100nF_16V	CAPC1005X06	0402 Capacitor, 2-Leads, Body 1,05x0,53mm	180	61,8	31,9	Oben	SMD	2	Mouser	963-EMF105B7104MVHF	0.03
C61		C_0603_10uF_16V	CAPC1608X09	0603 Capacitor, 2-Leads, Body 1,65x0,83mm	270	52,9	34,2	Oben	SMD	2	Mouser	963-EMK107BBJ106MA-T	0.14
C60		C_0603_10uF_16V	CAPC1608X09	0603 Capacitor, 2-Leads, Body 1,65x0,83mm	180	27	46,3	Oben	SMD	2	Mouser	963-EMK107BBJ106MA-T	0.14
C59		C_1206_100uF_6V3	CAPC3216X18	Chip Capacitor, Body 3,20x1,60mm	270	58	15,6	Oben	SMD	2	Mouser	963-JMK316ABJ107ML-T	0.25
C58		C_1206_100uF_6V3	CAPC3216X18	Chip Capacitor, Body 3,20x1,60mm	270	27,6	16,8	Oben	SMD	2	Mouser	963-JMK316ABJ107ML-T	0.25
C57		C_1206_100uF_6V3	CAPC3216X18	Chip Capacitor, Body 3,20x1,60mm	180	39,8	22,8	Oben	SMD	2	Mouser	963-JMK316ABJ107ML-T	0.25
C56		C_1206_47uF_10V	CAPC3216X18	Chip Capacitor, Body 3,20x1,60mm	180	43,4	16,2	Oben	SMD	2	Mouser	963-LMK316ABJ476ML-T	0.23
C55		C_0402_100nF_16V	CAPC1005X06	0402 Capacitor, 2-Leads, Body 1,05x0,53mm	180	76,3	38,3	Oben	SMD	2	Mouser	963-EMF105B7104MVHF	0.03
C54		C_0402_100nF_16V	CAPC1005X06	0402 Capacitor, 2-Leads, Body 1,05x0,53mm	90	65,4	14,2	Oben	SMD	2	Mouser	963-EMF105B7104MVHF	0.03
C53		C_0402_100nF_16V	CAPC1005X06	0402 Capacitor, 2-Leads, Body 1,05x0,53mm	90	65,4	22,9	Oben	SMD	2	Mouser	963-EMF105B7104MVHF	0.03
C52		C_0402_1uF_25V	CAPC1005X06	0402 Capacitor, 2-Leads, Body 1,05x0,53mm	270	79,1	29,2	Oben	SMD	2	Mouser	81-GRM155R61E105KA2J	0.06
C51		C_0603_10uF_16V	CAPC1608X09	0603 Capacitor, 2-Leads, Body 1,65x0,83mm	180	44,9	9,9	Oben	SMD	2	Mouser	963-EMK107BBJ106MA-T	0.14
C50		C_1206_47uF_10V	CAPC3216X18	Chip Capacitor, Body 3,20x1,60mm	270	44,5	12,8	Oben	SMD	2	Mouser	963-LMK316ABJ476ML-T	0.23
C49		C_1206_47uF_10V	CAPC3216X18	Chip Capacitor, Body 3,20x1,60mm	180	41,2	11,6	Oben	SMD	2	Mouser	963-LMK316ABJ476ML-T	0.23
C48		C_1206_47uF_10V	CAPC3216X18	Chip Capacitor, Body 3,20x1,60mm	180	38,5	19,9	Oben	SMD	2	Mouser	963-LMK316ABJ476ML-T	0.23
C47		C_0402_1uF_25V	CAPC1005X06	0402 Capacitor, 2-Leads, Body 1,05x0,53mm	360	39,6	9,7	Oben	SMD	2	Mouser	81-GRM155R61E105KA2J	0.06
C46		C_0402_1uF_25V	CAPC1005X06	0402 Capacitor, 2-Leads, Body 1,05x0,53mm	90	36,5	17,9	Oben	SMD	2	Mouser	81-GRM155R61E105KA2J	0.06
C45		C_0603_10uF_16V	CAPC1608X09	0603 Capacitor, 2-Leads, Body 1,65x0,83mm	270	34	18,3	Oben	SMD	2	Mouser	963-EMK107BBJ106MA-T	0.14
C44		C_0402_100nF_16V	CAPC1005X06	0402 Capacitor, 2-Leads, Body 1,05x0,53mm	90	35,3	17,9	Oben	SMD	2	Mouser	963-EMF105B7104MVHF	0.03
C43		C_0603_10uF_16V	CAPC1608X09	0603 Capacitor, 2-Leads, Body 1,65x0,83mm	270	32,7	16,6	Oben	SMD	2	Mouser	963-EMK107BBJ106MA-T	0.14
C42		C_0402_1uF_25V	CAPC1005X06	0402 Capacitor, 2-Leads, Body 1,05x0,53mm	360	39,1	13,6	Oben	SMD	2	Mouser	81-GRM155R61E105KA2J	0.06
C41		C_0402_100nF_16V	CAPC1005X06	0402 Capacitor, 2-Leads, Body 1,05x0,53mm	90	32,8	14,2	Oben	SMD	2	Mouser	963-EMF105B7104MVHF	0.03
C40		C_0402_47pF_50V	CAPC1005X06	0402 Capacitor, 2-Leads, Body 1,05x0,53mm	270	41,9	13,7	Oben	SMD	2	Mouser	80-C0402C470K5G	0.01
C39		C_0402_1uF_25V	CAPC1005X06	0402 Capacitor, 2-Leads, Body 1,05x0,53mm	180	33,3	11,6	Oben	SMD	2	Mouser	81-GRM155R61E105KA2J	0.06
C38		C_0402_1uF_25V	CAPC1005X06	0402 Capacitor, 2-Leads, Body 1,05x0,53mm	360	33,3	12,6	Oben	SMD	2	Mouser	81-GRM155R61E105KA2J	0.06
C37		C_0402_100nF_16V	CAPC1005X06	0402 Capacitor, 2-Leads, Body 1,05x0,53mm	180	53,9	21,9	Oben	SMD	2	Mouser	963-EMF105B7104MVHF	0.03
C36		C_0402_100nF_16V	CAPC1005X06	0402 Capacitor, 2-Leads, Body 1,05x0,53mm	180	43,7	28,2	Oben	SMD	2	Mouser	963-EMF105B7104MVHF	0.03
C35		C_0402_100nF_16V	CAPC1005X06	0402 Capacitor, 2-Leads, Body 1,05x0,53mm	270	49,4	32,8	Oben	SMD	2	Mouser	963-EMF105B7104MVHF	0.03
C34		C_0402_100nF_16V	CAPC1005X06	0402 Capacitor, 2-Leads, Body 1,05x0,53mm	270	71,6	16,2	Oben	SMD	2	Mouser	963-EMF105B7104MVHF	0.03
C33		C_0402_100nF_16V	CAPC1005X06	0402 Capacitor, 2-Leads, Body 1,05x0,53mm	270	71,6	12,3	Oben	SMD	2	Mouser	963-EMF105B7104MVHF	0.03
C32		C_0402_100nF_16V	CAPC1005X06	0402 Capacitor, 2-Leads, Body 1,05x0,53mm	270	71,2	23,5	Oben	SMD	2	Mouser	963-EMF105B7104MVHF	0.03
C31		C_0402_100nF_16V	CAPC1005X06	0402 Capacitor, 2-Leads, Body 1,05x0,53mm	270	71,5	19,8	Oben	SMD	2	Mouser	963-EMF105B7104MVHF	0.03
C30		C_0402_100nF_16V	CAPC1005X06	0402 Capacitor, 2-Leads, Body 1,05x0,53mm	270	71,4	27,4	Oben	SMD	2	Mouser	963-EMF105B7104MVHF	0.03
C29		C_0402_100nF_16V	CAPC1005X06	0402 Capacitor, 2-Leads, Body 1,05x0,53mm	180	76,4	41,2	Oben	SMD	2	Mouser	963-EMF105B7104MVHF	0.03
C28		C_0402_100nF_16V	CAPC1005X06	0402 Capacitor, 2-Leads, Body 1,05x0,53mm	270	71,6	31,2	Oben	SMD	2	Mouser	963-EMF105B7104MVHF	0.03
C27		C_0402_1uF_25V	CAPC1005X06	0402 Capacitor, 2-Leads, Body 1,05x0,53mm	360	68,4	7,1	Oben	SMD	2	Mouser	81-GRM155R61E105KA2J	0.06
C26		C_0402_1uF_25V	CAPC1005X06	0402 Capacitor, 2-Leads, Body 1,05x0,53mm	180	75,6	33,1	Oben	SMD	2	Mouser	81-GRM155R61E105KA2J	0.06
C25		C_0402_1uF_25V	CAPC1005X06	0402 Capacitor, 2-Leads, Body 1,05x0,53mm	180	61,9	22,4	Oben	SMD	2	Mouser	81-GRM155R61E105KA2J	0.06
C24		C_0402_1uF_25V	CAPC1005X06	0402 Capacitor, 2-Leads, Body 1,05x0,53mm	180	61,9	13,7	Oben	SMD	2	Mouser	81-GRM155R61E105KA2J	0.06
C23		C_0402_100nF_16V	CAPC1005X06	0402 Capacitor, 2-Leads, Body 1,05x0,53mm	270	63,4	14,2	Oben	SMD	2	Mouser	963-EMF105B7104MVHF	0.03
C22		C_0402_100nF_16V	CAPC1005X06	0402 Capacitor, 2-Leads, Body 1,05x0,53mm	270	63,4	22,9	Oben	SMD	2	Mouser	963-EMF105B7104MVHF	0.03
C21		C_0603_10uF_16V	CAPC1608X09	0603 Capacitor, 2-Leads, Body 1,65x0,83mm	90	24,2	7,9	Oben	SMD	2	Mouser	963-EMK107BBJ106MA-T	0.14
C20		C_0603_10uF_16V	CAPC1608X09	0603 Capacitor, 2-Leads, Body 1,65x0,83mm	90	21,2	7,9	Oben	SMD	2	Mouser	963-EMK107BBJ106MA-T	0.14
C19		C_0603_10uF_16V	CAPC1608X09	0603 Capacitor, 2-Leads, Body 1,65x0,83mm	360	27	13,9	Oben	SMD	2	Mouser	963-EMK107BBJ106MA-T	0.14
C18		C_0603_10uF_16V	CAPC1608X09	0603 Capacitor, 2-Leads, Body 1,65x0,83mm	90	27,2	7,9	Oben	SMD	2	Mouser	963-EMK107BBJ106MA-T	0.14
C17		C_0603_10uF_16V	CAPC1608X09	0603 Capacitor, 2-Leads, Body 1,65x0,83mm	360	28,6	47,6	Oben	SMD	2	Mouser	963-EMK107BBJ106MA-T	0.14
C16		C_0603_10uF_16V	CAPC1608X09	0603 Capacitor, 2-Leads, Body 1,65x0,83mm	270	36,3	7,9	Oben	SMD	2	Mouser	963-EMK107BBJ106MA-T	0.14
C15		C_0402_1uF_25V	CAPC1005X06	0402 Capacitor, 2-Leads, Body 1,05x0,53mm	180	59,4	27,4	Oben	SMD	2	Mouser	81-GRM155R61E105KA2J	0.06
C14		C_0402_100nF_16V	CAPC1005X06	0402 Capacitor, 2-Leads, Body 1,05x0,53mm	180	59,4	28,4	Oben	SMD	2	Mouser	963-EMF105B7104MVHF	0.03
C13		C_0402_1uF_25V	CAPC1005X06	0402 Capacitor, 2-Leads, Body 1,05x0,53mm	270	49,5	28,3	Oben	SMD	2	Mouser	81-GRM155R61E105KA2J	0.06
C12		C_0402_100nF_16V	CAPC1005X06	0402 Capacitor, 2-Leads, Body 1,05x0,53mm	270	50,5	28,3	Oben	SMD	2	Mouser	963-EMF105B7104MVHF	0.03
C11		C_0603_10uF_16V	CAPC1608X09	0603 Capacitor, 2-Leads, Body 1,65x0,83mm	180	59,9	29,6	Oben	SMD	2	Mouser	963-EMK107BBJ106MA-T	0.14
C10		C_0603_10uF_16V	CAPC1608X09	0603 Capacitor, 2-Leads, Body 1,65x0,83mm	270	59,1	32,6	Oben	SMD	2	Mouser	963-EMK107BBJ106MA-T	0.14
C9		C_0402_1uF_25V	CAPC1005X06	0402 Capacitor, 2-Leads, Body 1,05x0,53mm	180	59,4	30,8	Oben	SMD	2	Mouser	81-GRM155R61E105KA2J	0.06
C8		C_0402_1nF_50V	CAPC1005X06	0402 Capacitor, 2-Leads, Body 1,05x0,53mm	90	59,5	39,9	Oben	SMD	2	Mouser	81-GRM1555C1H102JA1D	0.02
C7		C_0402_1uF_25V	CAPC1005X06	0402 Capacitor, 2-Leads, Body 1,05x0,53mm	90	53,1	37,6	Oben	SMD	2	Mouser	81-GRM155R61E105KA2J	0.06
C6		C_0402_100nF_16V	CAPC1005X06	0402 Capacitor, 2-Leads, Body 1,05x0,53mm	90	54,1	37,6	Oben	SMD	2	Mouser	963-EMF105B7104MVHF	0.03
C5		C_0402_1uF_25V	CAPC1005X06	0402 Capacitor, 2-Leads, Body 1,05x0,53mm	90	52,2	36,6	Oben	SMD	2	Mouser	81-GRM155R61E105KA2J	0.06
C4		C_0402_100nF_16V	CAPC1005X06	0402 Capacitor, 2-Leads, Body 1,05x0,53mm	270	51,3	36,6	Oben	SMD	2	Mouser	963-EMF105B7104MVHF	0.03
C3		C_0402_100nF_16V	CAPC1005X06	0402 Capacitor, 2-Leads, Body 1,05x0,53mm	90	50,3	36,6	Oben	SMD	2	Mouser	963-EMF105B7104MVHF	0.03
C2		C_0402_1uF_25V	CAPC1005X06	0402 Capacitor, 2-Leads, Body 1,05x0,53mm	180	50,5	35,1	Oben	SMD	2	Mouser	81-GRM155R61E105KA2J	0.06
C1		C_0402_1nF_50V	CAPC1005X06	0402 Capacitor, 2-Leads, Body 1,05x0,53mm	90	52,5	40,1	Oben	SMD	2	Mouser	81-GRM1555C1H102JA1D	0.02